## Tabelle1
abkürzung | means | fach | Column1 | img | link
IRQ | interrupt request | bs | In a computer, an * is a hardware signal sent to the processor that temporarily stops a running program and allows a special program, an interrupt handler, to run instead. Hardware interrupts are used to handle events such as receiving data from a modem or network card, key presses, or mouse movements | x | https://en.wikipedia.org/wiki/Interrupt_request_(PC_architecture)#:~:text=In%20a%20computer%2C%20an%20interrupt,interrupt%20handler%2C%20to%20run%20instead.
5 G SA | 5G standalone | tk | The difference between non-standalone and standalone 5G is easy to understand. Non-standalone 5G is the first stage of 5G, using a new 5G radio (or 5G NR) access network overlaid on an existing 4G LTE network core. Standalone 5G uses the 5G NR access network on a brand new 5G network core. | x
5G DSS | Dynamic Spectrum Sharing | tk | Frequenzspektrum wir gemeinsam für 5G und LTE genutzt
5G NSA | 5G non standalone | tk | modifiziertes 4G, verbessertes 4G
a2 |  | tk
Acpi | Advanced Configuration and Power Interface | bs | * provides an open standard that operating systems can use to discover and configure computer hardware components, to perform power management, auto configuration, and status monitoring | x | https://en.wikipedia.org/wiki/ACPI
ADSL | Asymmetric Digital Subscriber Line | tk | * ist eine Technologie zur Übertragung digitaler Informationen mit hoher Bandbreite auf bestehenden digitalen (ISDN) und analogen Telefonleitungen an Haushalte und Unternehmen |  | https://en.wikipedia.org/wiki/ADSL
AE | Anschalteinrichtungen | tk
aes | Advanced Encryption Standard | nt | a specification for the encryption of electronic data established by the U.S. | x | https://en.wikipedia.org/wiki/Advanced_Encryption_Standard
AHCI | Advanced Host Controller Interface | bs | * ist ein offener Schnittstellen-Standard für Serial-ATA-Controller. Er ermöglicht es, mit diesen Controllern per Software zu kommunizieren | x | https://en.wikipedia.org/wiki/Advanced_Host_Controller_Interface
Alu | arythimetic logic unit | bs | *is a combinational digital circuit that performs arithmetic and bitwise operations on integer binary numbers. | x | https://en.wikipedia.org/wiki/Arithmetic_logic_unit
AMD | Advanced Micro Devices | bs | is an American multinational semiconductor company based in Santa Clara, California, that develops computer processors and related technologies for business and consumer markets. | x | https://en.wikipedia.org/wiki/AMD
AMd-SVM | AMd-Secure Virtual Machine |  | AMD developed its first generation virtualization extensions under the code name "Pacifica", and initially published them as AMD Secure Virtual Machine (SVM),[16] but later marketed them under the trademark AMD Virtualization, abbreviated AMD-V | x | https://en.wikipedia.org/wiki/X86_virtualization#AMD_virtualization_.28AMD-V.29
ANSI | American National Standards Institute | tk | is a private non-profit organization that oversees the development of voluntary consensus standards for products, services, processes, systems, and personnel in the United States | x | https://en.wikipedia.org/wiki/American_National_Standards_Institute
AP | AufputzMontage | tk | AufputzMontage | x | https://de.wikipedia.org/wiki/Auf_Putz
API | Application Programming Interface | bs | is a way for two or more computer programs to communicate with each other. It is a type of software interface, offering a service to other pieces of software.[1] A document or standard that describes how to build or use such a connection or interface is called an * specification. A computer system that meets this standard is said to implement or expose an *. The term * may refer either to the specification or to the implementation. | x | https://en.wikipedia.org/wiki/API
APU | Accelerated Processing Unit | bs | formerly known as Fusion, is a series of 64-bit microprocessors from AMD, combining a general-purpose AMD64 CPU and IGPU on a single die. | x | https://en.wikipedia.org/wiki/AMD_Accelerated_Processing_Unit
ARM | Advanced RISC Machines | bs | is a family of reduced instruction set computer (RISC) instruction set architectures for computer processors, configured for various environments. | x | https://en.wikipedia.org/wiki/ARM_architecture_family
ARP | address resolution protocol |  | adressauflösung in Ethernet-Netzen arp -a |  | https://en.wikipedia.org/wiki/Address_Resolution_Protocol
ARPANET | Advanced Research Projects Agency Network | nt | was the first wide-area packet-switched network with distributed control and one of the first … | x | https://en.wikipedia.org/wiki/ARPANET
ASIC | application-specific integrated circuit | bs | **** is a microchip designed for a special application, such as a particular kind of transmission protocol or a hand-held computer. | x | https://en.wikipedia.org/wiki/Application-specific_integrated_circuit
atm | Asynchronous Transfer Mode | nt | * ist ein Kommunikationsprotokoll, welches sich für die Übertragung von Daten, Sprache und Video eignet. | x | https://en.wikipedia.org/wiki/Asynchronous_Transfer_Mode
Atx | Advanced Technology Extended | bs | mainboard Formfaktoren | x | https://en.wikipedia.org/wiki/ATX
AWG | American Wire Gauge | tk | im englischsprachigen Raum auch unter der Bezeichnung Brown & Sharpe wire gauge bekannt, ist eine Kodierung für Drahtdurchmesser und wird überwiegend in Nordamerika verwendet. | x | https://en.wikipedia.org/wiki/American_wire_gauge
BBAE | Breitbandanschlusseinheit | tk | vielen wohl besser bekannt unter dem Begriff Splitter //NTBBA Ruter bei dsl | x | https://de.wikipedia.org/wiki/DSL-Splitter
bga | Ball-grid array | bs | IC packages, is a type of surface-mount packaging (a chip carrier) used for integrated circuits. BGA packages are used to permanently mount devices such as microprocessors. | x | https://en.wikipedia.org/wiki/Ball_grid_array
BIP | Bruttoinlandsprodukts | wiso | gibt den Gesamtwert aller Waren und Dienstleistungen an, die während eines Jahres innerhalb der Landesgrenzen einer Volkswirtschaft als Endprodukte hergestellt wurden, nach Abzug aller Vorleistungen | x | https://de.wikipedia.org/wiki/Bruttoinlandsprodukt
BNE | Bruttonational-einkommens | wiso | ist ein zentraler Begriff aus der volkswirtschaftlichen Gesamtrechnung (VGR) und eine volkswirtschaftliche Kennzahl, die den Wert aller Waren und Dienstleistungen misst, die in einer Rechnungsperiode mit Hilfe von Produktionsfaktoren hergestellt werden, die sich im Besitz von Inländern befinden | x | https://de.wikipedia.org/wiki/Bruttoinlandsprodukt
bsd | Berkeley Software Distribution | bs |  | x | https://en.wikipedia.org/wiki/Berkeley_Software_Distribution
BTX | Balanced Technology Extended | bs | new mainboard Formfaktoren | x | https://de.wikipedia.org/wiki/BTX-Format
BWL | Betriebswirtschaftslehre | wiso | ist innerhalb der Wirtschaftswissenschaften eine Einzelwissenschaft, die als Lehr- und Forschungsgegenstand den Betrieb oder das Unternehmen untersucht. 'administration des affaires est un domaine d'activités et un domaine d'études qui englobe tous les aspects de l'administration d'une entreprise | x | https://de.wikipedia.org/wiki/Betriebswirtschaftslehre
cas | Column Access Strobe | bs | A RAM module's *** latency is how many clock cycles in it takes for the RAM module to access a specific set of data in one of its columns (hence the name) and make that data available on its output pins, starting from when a memory controller tells it to | x | https://en.wikipedia.org/wiki/CAS_latency
CIDR | Classless Inter-Domain Routing | bs | **** is a method for allocating IP addresses and for IP routing. The Internet Engineering Task Force introduced **** in 1993 to replace the previous classful network addressing architecture on the Internet. | x | https://en.wikipedia.org/wiki/Classless_Inter-Domain_Routing
cisc | complex instruction set computer | bs | **** is a computer architecture in which single instructions can execute several low-level operations (such as a load from memory, an arithmetic operation, and a memory store) or are capable of multi-step operations or addressing modes within single instructions. | x | https://en.wikipedia.org/wiki/Complex_instruction_set_computer
CL | Column Address Strobe Latency | bs | This is the time it takes for a memory module to have data ready upon request of the memory controller | x | https://en.wikipedia.org/wiki/CAS_latency
CMOS | Complementary metal-oxide-semiconductor | bs | **** ist ein Halbleiterelement, das in vielen modernen Computern und weiteren elektronischen Produkten Verwendung findet. Der statische RAM-Baustein kann zugleich digitale und analoge Daten speichern, verarbeiten und weiterleiten. | x | https://de.wikipedia.org/wiki/Complementary_metal-oxide-semiconductor
CMT | Chip multithreading | bs | *** is a way to increase performance through parallel processing. It is the ability of the microprocessor to process multiple hardware threads of execution as well as process multiple software threads. | x | https://www.wikiwand.com/en/Multithreading_(computer_architecture)
Core | Core | bs | * is a small CPU or processor built into a big CPU or CPU socket. It can independently perform or process all computational tasks. From this perspective, we can consider a core to be a smaller CPU or a smaller processor | x
CPL | Common public licence | bs | ***is a free software / open-source software license published by IBM |  | https://en.wikipedia.org/wiki/Common_Public_License
CPU | Central Processing Unit= Hauptprozessor | bs | *** wird oft auch als Hauptprozessor bezeichnet. Hierbei handelt es sich um das Herzstück eines Computers. Ohne *** kann der PC nicht arbeiten, da der Prozessor für alle Berechnungen und den Datenaustausch zwischen Speicher und den Komponenten verantwortlich ist. | x | Central processing unit - Wikipedia
crc | cyclic redundancy check |  | *** is an error-detecting code commonly used in digital networks and storage devices to detect accidental changes to digital data. | x | https://en.wikipedia.org/wiki/Cyclic_redundancy_check
CSMA | Carrier-sense multiple access | nt | **** is a media access control (MAC) protocol in which a node verifies the absence of other traffic before transmitting on a shared transmission medium, such as an electrical bus or a band of the electromagnetic spectrum. | x | https://en.wikipedia.org/wiki/Carrier-sense_multiple_access
CSMA/CA | Carrier Sense Multiple Access/Collision Avoidance | nt | **** vermeidet Kollisionen durch eine zufällige Wartezeit nach der Kanalfrei-Erkennung. | x | https://en.wikipedia.org/wiki/Carrier-sense_multiple_access
CSMA/CD | Carrier Sense Multiple Access/Collision Detection | nt | ****erkennt Kollisionen und versucht die Konkurrenzsituation durch Abbruch der aktuellen Sendung und anschließende unterschiedliche Sendeverzögerung zu vermeiden. | x | https://en.wikipedia.org/wiki/Carrier-sense_multiple_access
Cu | control unit | bs | ** is circuitry that directs operations within a computer's processor. | x | https://en.wikipedia.org/wiki/Control_unit
DAB+ | Digital Audio Broadcasting | tk | *** is a digital radio standard for broadcasting digital audio radio services in many countries around the world | x | https://de.wikipedia.org/wiki/Digital_Audio_Broadcasting
DAS | direct-attached storage | tk | *** san nas!! is digital storage directly attached to the computer accessing it, as opposed to storage accessed over a computer network. *** consists of one or more storage units such as hard drives, solid-state drives, optical disc drives within an external enclosure. | x | https://de.wikipedia.org/wiki/Direct_Attached_Storage
DAV | Double Adern Verbinder | tk |  | x | https://de.wikipedia.org/wiki/Doppelader
dBi | dB(isotropic) | nt | – the gain of an antenna compared with the gain of a theoretical isotropic antenna, which uniformly distributes energy in all directions. Linear polarization of the EM field is assumed unless noted otherwise. | x | https://en.wikipedia.org/wiki/Decibel#Antenna_measurements
DCL | Data Controlling Language | db | *** includes commands such as GRANT and REVOKE which mainly deal with the rights, permissions, and other controls of the database system. | x | https://de.wikipedia.org/wiki/Data_Control_Language
DDL | Data Definition Language | db | *** commands that can be used to define the database schema. Create.. | x | https://en.wikipedia.org/wiki/Data_definition_language
DDR | Double Data Rate | bs | In computing, a computer bus operating with double data rate transfers data on both the rising and falling edges of the clock signal. This is also known as double pumped, dual-pumped, and double transition. | x | https://en.wikipedia.org/wiki/Double_data_rate#:~:text=In%20computing%2C%20a%20computer%20bus,context%20of%20NAND%20flash%20memory.
DDR SDRAM | Double Data Rate Synchronous Dynamic Random Access Memory | bs | est un type de mémoire à circuit intégré utilisé dans les ordinateurs depuis 2000 et communément abrégée sous le sigle DDR | x | https://en.wikipedia.org/wiki/DDR_SDRAM
DECT | Digital Enhanced Cordless Telecommunications | tk | **** ist ein internationaler Standard für Telekommunikation mittels Funktechnik, besonders für Schnurlostelefone. **** ist eine Marke vom European Telecommunications Standards Institute (ETSI) mit umfangreichen Spezifikationen | x | https://en.wikipedia.org/wiki/Digital_enhanced_cordless_telecommunications
DHCP | Dynamic Host Configuration Protocol // Dynamic host control Protocol | nt | zentrale vergabe von ip-adresse & konfiguration The server listens on UDP port number 67, and the client listens on UDP port number 68 | x | https://en.wikipedia.org/wiki/Dynamic_Host_Configuration_Protocol
Dimm | Dual Inline Memory Module | bs | **** est un format de barrette mémoire vive qui est utilisé sur les ordinateurs depuis l’abandon progressif du format SIMM. Ce format est exploité par les mémoires SDRAM et DDR SDRAM. | x | https://de.wikipedia.org/wiki/Dual_Inline_Memory_Module
DIP | Dual-in-line package | bs | *** est une forme particulière de boîtier de circuit intégré qui connecte un circuit intégré au monde extérieur sur deux rangées de pattes, d'où leur nom, "dual". | x | https://en.wikipedia.org/wiki/Dual_in-line_package
DISM | Deployment Image Servicing and Management tool | bs | You can use **** commands to mount and get information about Windows image (.wim) files, Full-flash utility (FFU) files, or virtual hard disks (VHD). You can also use **** to capture, split, and otherwise manage .wim files. | x | https://learn.microsoft.com/fr-fr/windows-hardware/manufacture/desktop/what-is-dism?view=windows-11
divo | Digitale Vermittlungsstelle Ortsnetz | tk | **** bezeichnet eine digitale Vermittlungsstelle im Ortsnetz. | x | https://de.wikipedia.org/wiki/Digitale_Vermittlungsstelle_Ortsnetz
DM | Dienstmerkmale | tk | angebotene Dienste
DMI | Desktop Management Interface | bs | *** ist ein standardisiertes Verfahren, um die Komponenten eines Rechners zu erkennen und zu verwalten. | x | https://de.wikipedia.org/wiki/Desktop_Management_Interface
DML | Data Manipulation Language | db | INSERT, UPDATE, DELETE, LOCK... | x | https://de.wikipedia.org/wiki/Data_Manipulation_Language
DMZ | Demilitarized Zone | bs | *** is a physical or logical subnetwork that contains and exposes an organization's external-facing services to an untrusted, usually larger, network such as the Internet. | x | https://en.wikipedia.org/wiki/DMZ_(computing)
DNS | Domain Name System; domain name Server | nt | Das ***-System des Internets funktioniert ähnlich wie ein Telefonbuch: Es verwaltet die Zuweisung zwischen Namen und Nummern. *-Server übersetzen Namensanforderungen in IP-Adressen und steuern dabei, welchen Server ein Endbenutzer erreicht, wenn er in seinen Webbrowser einen Domänen-Namen eingibt. port 53 | x | https://en.wikipedia.org/wiki/Domain_Name_System
docsis | Data Over Cable Service Interface Specification | tk | ***** ist eine von Cable Labs um 1997 entwickelte Spezifikation für Schnittstellen von Kabelmodems und dazugehörigen Peripheriegeräten, die von der ITU im März 1998 ratifiziert wurde. | x | https://de.wikipedia.org/wiki/Data_Over_Cable_Service_Interface_Specification
DPU | data processing units | bs | are a new class of programmable processor and will join CPUs and GPUs as one of the three pillars of computing | x | https://en.wikipedia.org/wiki/Data_processing_unit
DQL | Data Query Language | db | SELECT: It is used to retrieve data from the database. | x | https://en.wikipedia.org/wiki/Data_query_language
DRAM | dynamic random-access memory | bs | *** is a type of random-access semiconductor memory that stores each bit of data in a memory cell, usually consisting of a tiny capacitor and a transistor, both typically based on metal-oxide-semiconductor (MOS) technology. | x | https://en.wikipedia.org/wiki/Dynamic_random-access_memory
DSAP | destination service access point | nt | ist eine individuel­le Adresse des angesprochenen Dienstzugangspunktes oder eine zusammengefass­te Gruppenadresse einer MAC-Adresse in den oberen Protokollschichten der Netzwerkprotokolle. | x | https://en.wikipedia.org/wiki/Service_Access_Point
dsl | Digital Subscriber Line | tk | a family of technologies that are used to transmit digital data over telephone lines. | x | https://en.wikipedia.org/wiki/Digital_subscriber_line
DTAG | Deutsche Telekom AG | tk | is a German telecommunications company that is headquartered in Bonn and is the largest telecommunications provider in Europe by revenue | x | https://en.wikipedia.org/wiki/Deutsche_Telekom
DVB-T2 | Digital Video Broadcasting – Terrestrial, 2nd generation | tk | Am 29. März 2017 wurde **** in vielen deutschen Ballungsräumen abgeschaltet und das Programm in **** ausgestrahlt. Die Umstellung auf * erfolgte sukzessive in mehreren Phasen und wurde am 29. August 2019 abgeschlossen. | x | https://de.wikipedia.org/wiki/DVB-T2
EAV | Einzeln Adern Verbinder | tk
ECC-Speicher | Error Correcting Code | bs | *** encodes data in such a way that a decoder can identify and correct errors in the data. Typically, data strings are encoded by adding a number of redundant bits to them. When the original data is reconstructed, a decoder examines the encoded message to check for any errors | x | https://en.wikipedia.org/wiki/ECC_memory
EDO RAM | Extended Data Output Random Access Memory | bs | *** `***ist ein Halbleiterspeicher. Er gehört zur Gruppe der DRAMs und stellt eine geringfügige Weiterentwicklung des FPM-RAM (Fast Page Mode RAM) dar. Aufgrund seiner etwas erhöhten Datentransferrate begann er diesen etwa ab 1996 abzulösen. | x | https://de.wikipedia.org/wiki/Extended_Data_Output_Random_Access_Memory
EDP | Electronic data processing | bs | *** the use of automated methods to process commercial data. | x | https://en.wikipedia.org/wiki/Electronic_data_processing
EDV | elektronische Datenverarbeitung | bs | *** bezeichnet die elektronische Erfassung, Bearbeitung, den Transport sowie Aus- und Wiedergabe von Daten. | x | https://de.wikipedia.org/wiki/Elektronische_Datenverarbeitung
EEPROM | Electrically Erasable Programmable Read-Only Memory | bs | ****** ist ein nichtflüchtiger, elektronischer Speicherbaustein, dessen gespeicherte Information elektrisch gelöscht werden kann. Er ist verwandt mit anderen löschbaren Speichern, wie dem durch UV-Licht löschbaren *****s und dem ebenfalls elektrisch löschbaren Flash-Speicher. | x | https://en.wikipedia.org/wiki/EEPROM
EFI-Systempartition | Extensible Firmware Interface | bs | The ***-Systempartition or ESP is a partition on a data storage device (usually a hard disk drive or solid-state drive) that is used by computers having the Unified Extensible Firmware Interface (UEFI). When a computer is booted, UEFI firmware loads files stored on the ESP to start installed operating systems and various utilities. | x | https://en.wikipedia.org/wiki/EFI_system_partition
EIA/TIA-568A/B | Electronic Industries Alliance (EIA), Telecommunications Industry Association | tk | ***/***-568A/B ist ein Standard für die Kontaktierung von achtpoligen RJ-45-Steckern und Buchsen in den zwei Varianten ***-568A und ***-568B. | x | https://de.wikipedia.org/wiki/TIA-568A/B
EIRP | equivalent isotropically radiated power | nt | WAS VON GESETZ ERLAUBT IST | x | https://en.wikipedia.org/wiki/Effective_radiated_power
EMI | Electromagnetic interference | tk | is a disturbance generated by an external source that affects an electrical circuit by electromagnetic induction, electrostatic coupling, or conduction. | x | https://en.wikipedia.org/wiki/Electromagnetic_interference
EMV | Elektromagnetische Verträglichkeit | tk | bezeichnet die Fähigkeit eines technischen Geräts, andere Geräte nicht durch ungewollte elektrische oder elektromagnetische Effekte zu stören oder durch andere Geräte gestört zu werden | x | https://en.wikipedia.org/wiki/Electromagnetic_interference
EoP | Ethernet over Power | nt | *** is a technology for sending network data over power lines in a building. A device called an *** adapter plugs into a wall outlet, an Ethernet cable from your modem or bridge is plugged into the LAN port on the adapter. Network devices can then be plugged into *** adapters in wall outlets throughout the building. This eliminates the need to run Ethernet cables through the walls of the building. Of course you could use wireless technology to eliminate the need to run cables, but then there is the security problem of your network signal being available outside the walls of the building. *** adapters have builtin encryption for network security and data protection. The ability to run Ethernet over power lines, even though the power line voltage is 120 volts and the Ethernet voltage is only 5 volts, is the result of the power line frequency being extremely slow (60 Hz) relative to Ethernet signal frequency (500 MHz). This means that the Ethernet signal can run on top of the power line signal without much effect on powered devices, while the 120 volt level can be filtered out of the Ethernet signal. | x | https://en.wikipedia.org/wiki/Power_over_Ethernet
Eprom | erasable programmable read-only memory | bs | is a type of programmable read-only memory (PROM) chip that retains its data when its power supply is switched off. | x | https://en.wikipedia.org/wiki/EPROM
erd | Entity Relationship Diagram | db | escribes interrelated things of interest in a specific domain of knowledge. A basic ER model is composed of entity types (which classify the things of interest) and specifies relationships that can exist between entities (instances of those entity types). | x | https://en.wikipedia.org/wiki/Entity%E2%80%93relationship_model
erm | Entity Relationship Modell | db | escribes interrelated things of interest in a specific domain of knowledge. A basic ER model is composed of entity types (which classify the things of interest) and specifies relationships that can exist between entities (instances of those entity types). |  | https://de.wikipedia.org/wiki/Entity-Relationship-Modell
ERP | Effective radiated power/ equivalent radiated power | nt | WAS ZU BENUTZEN IST | x | https://en.wikipedia.org/wiki/Effective_radiated_power
esp | EFI system partition | bs | *** is a partition on a data storage device that is used by computers having the uefi. When a computer is booted, UEFI firmware loads files stored on the ESP to start installed operating systems and various utilities. | x | https://en.wikipedia.org/wiki/EFI_system_partition
ETSI | European Telecommunications Standards Institute | tk | **** is an independent, not-for-profit, standardization organization in the field of information and communications | x | https://en.wikipedia.org/wiki/ETSI
EVA | EINGABE VERARBEITUNG AUSGABE | bs | IPO(english) | x | https://de.wikipedia.org/wiki/EVA-Prinzip
Evz | Endverzweiger | tk | *** ist vorgesehen zum Abschluss des (meistens unterirdisch) ins Haus oder an die Außenwand geführten Telefonkabels („Ortsanschlusskabel“). Von dort aus führen die Endstellenleitungen zu den Endgeräte-Anschlussdosen (TAE); in der Regel mit einem Installationskabel an die „1. TAE“. | x | https://de.wikipedia.org/wiki/Endverzweiger
FCS | Frame Check Sequence | nt | *** refers to the extra bits and characters added to data packets for error detection and control. | x | https://en.wikipedia.org/wiki/Frame_check_sequence
fddi | Fiber Distributed Data Interface | nt | **** is a standard for data transmission in a local area network. | x | https://de.wikipedia.org/wiki/Fiber_Distributed_Data_Interface
FIFO | First In First Out | bs | **** is a type of buffer, where the first byte to arrive is the first to leave. | x | https://de.wikipedia.org/wiki/First_In_%E2%80%93_First_Out
Fimdram | Function-In Memory DRAM | bs | that integrates a 16-wide single-instruction multiple-data engine | x
FLOPS | floating-point operations per second | bs | Le ***** a est une unité de mesure de la rapidité de calcul d'un système informatique et donc d'une partie de sa performance. | x
FPU | floating-point unit | bs | *** is a part of a computer system specially designed to carry out operations on floating point numbers. Typical operations are addition, subtraction, multiplication, division, square root, and bitshifting. | x
FRAM FRAM FeRAM, F-RAM or FRAM | Ferroelectric RAM | bs | **** is a random-access memory similar in construction to DRAM but using a ferroelectric layer instead of a dielectric layer to achieve non-volatility. | x
fsb ratio | Front-side bus ratio | bs | *** raio : Most computers' processors run faster than their system buses, so the *** speed is typically a ratio of the processor speed. For example, a Pentium 4 processor that runs at 2.4 GHz may have an *** speed of only 400 MHz. The CPU to FSB ratio would be 6:1. | x
ftp | file transfer protocol | nt | communication protocol used for the transfer of computer files from a server to a client on a computer network. Port 20,21 | x
FTTB | Fibre to the Building | tk | **** is a type of fiber-optic cable installation where the fiber cable goes to a point on a shared property and the other cabling provides the connection to single homes, offices or other spaces | x
FTTC | fibre to the curb | tk | **** bezieht sich auf die Verlegung von Glasfaserkabeln direkt bis zu den Bordsteinen in der Nähe von Häusern oder Geschäftsumgebungen | x
FTTD | fibre to the desk | tk | **** concept routes the fiber directly to the desk or workplace. It complies with the requirements of network designers, ... | x
FTTH | Fiber To The Home | tk | **** is the installation and use of optical fiber from a central point directly to individual buildings such as residences, apartment buildings and businesses to provide high-speed internet access. | x
FTTN | fibre to the node | tk | **** enables data services and broadband connections to run via a central network box, which is referred to as a node. | x
GAN | Global Area Network | tk | Unter einem *** versteht man ein Netz, das über unbegrenzte geographische Entfernungen mehrere Wide Area Networks verbinden kann | x
GAP | Generic Access Profile | tk | Standard für Anbindung von DECT Geräten
GDDR | Graphic double data rate | bs | **** is double data rate (DDR) memory specialized for fast rendering on graphics cards (GPUs). | x
Gg45 | GigaGate 45 | tk | eine geschützte Bezeichnung für ein aus Stecker und Buchse (auch Konnektor) bestehendes Stecksystem der Kategorie 7 (beziehungsweise 7A) zur LAN-Verkabelung von Datenkommunikationssystemen (beispielsweise Ethernet in einem Cat-7-Datennetz). | x
GPL | General Public License |  | *** lists terms and conditions for the copying, modification and redistribution of open source software.
GPT | GUID Partition Table | bs | *** is a standard for the layout of partition tables of a physical computer storage device, such as a hard disk drive or solid-state drive, using universally unique identifiers, which are also known as globally unique identifiers (GUIDs). | x
GPU | graphics processing units | bs | *** are fundamental computing engines. But as computing demands evolve, it is not always clear what the differences are between CPUs and ***s and which workloads are best to suited to each. | x
GRUB | grand unified boot loader | bs | **** is a Multiboot boot loader. | x
gui | graphic user interface | bs | *** is a form of user interface that allows users to interact with electronic devices through graphical icons and audio
GUID | globally unique identifier | bs | **** ist eine Zahl mit 128 Bit (16 Bytes), die in verteilten Computersystemen zum Einsatz kommt. **** stellt eine Implementierung des Universally-Unique-Identifier-Standards (UUID) dar. | x
hal | hardware abstraction layer | bs | is a layer of programming that allows a computer operating system to interact with a hardware device at a general or abstract level rather than at a detailed hardware level. | x
Hdcp | High-bandwidth Digital Content Protection | tk | **** is a form of digital copy protection developed by Intel Corporation to prevent copying of digital audio and video content as it travels across connections. Types of connections include DisplayPort (DP), Digital Visual Interface (DVI), and High-Definition Multimedia Interface (HDMI)
HDD | Hard Disk Drive | bs | harddrive | x
HE | Höheneinheit | bs | Eine Höheneinheit **, ist eine für Elektronikgehäuse (englisch Rack) verwendete Maßeinheit zur Beschreibung der Höhe des Gerätes.
HID | Human Interface Devices | bs | *** ist eine Geräteklassendefinition zum Ersetzen von PS/2-Connectors durch einen generischen USB-Treiber, um ***-Geräte wie Tastaturen, Maus, Gamecontroller usw. zu unterstützen. Vor *** konnten Geräte nur streng definierte Protokolle für Maus und Tastaturen verwenden | x
HSDPA | High Speed Downlink Packet Access | tk | ***** ein Datenübertragungsverfahren und eine Weiterentwicklung des UMTS-Standards (3G) | x
HSPA | High Speed Packet Access | tk | **** ist eine Erweiterung des Mobilfunkstandards UMTS, die höhere Datenübertragungsraten ermöglicht. Sie gliedert sich in HSDPA (3G) | x
HSUPA | High Speed Uplink Packet Access | tk | ***** is a 3G mobile telephony protocol in the HSPA family. | x
Ht | HyperTransport | bs | ** is formerly known as Lightning Data Transport (LDT), and is a technology for interconnection of computer processors. It is a bidirectional serial/parallel high-bandwidth, low-latency point-to-point link that was introduced on April 2, 2001. | x
http | Hypertext Transfer Protocol | nt | übertrageung von Webseiten port 80 | x
HVt | Hauptverteiler | tk | in der DIVO
HWR | Hauswirtschaftsraum | tk
iae | isdn Anschlusseinheit | bs | *** ist eine Anschlussdose für Endgeräte am S0-Bus in ISDN-Installationen. | x
IANA | Internet Assigned Numbers Authority | nt | Authority is a standards organization that oversees global IP address allocation, autonomous system number allocation, root zone management in the Domain Name System, media types, and other Internet Protocol-related symbols and Internet numbers. | x
IBM | International Business Machines | bs |  | x
icmp/(ping) | Internet Control Message Protocol | nt | ****/ping Verfügbarkeits- Prüfung u. Diagnose | x
icmp/ping | Packet Inter-Networking Groper. | nt | icmp/**** Verfügbarkeits- Prüfung u. Diagnose | x
IdE | integrated development environment | bs | *** is a software application that provides comprehensive facilities to computer programmers for software development | x
IEEE | Institute of Electrical and Electronics Engineers | nt | **** is a 501 professional association for electronic engineering and electrical engineering with its corporate office in New York City and its operations center in Piscataway, New Jersey. The mission of the IEEE is advancing technology for the benefit of humanity. | x
IFA | Internationale Funkausstellung | tk | *** ist eine Technologie- und Industriemesse, die jährlich im Sommer in den Messehallen unter dem Berliner Funkturm stattfindet. | x
IGMP snooping | Internet Group Management Protocol | nt | the process of listening to Internet Group Management Protocol network traffic to control delivery of IP multicasts. Network switches with **** snooping listen in on the **** conversation between hosts and routers and maintain a map of which links need which IP multicast transmission. Multicasts may be filtered from the links which do not need them, conserving bandwidth on those links. | x
IGPU | Integrated graphics processing unit | bs |  | x
IMC | integrated memory controller | bs | *** is a digital circuit that manages the flow of data going to and from the computer's main memory. A memory controller can be a separate chip or integrated into another chip, such as being placed on the same die or as an integral part of a microprocessor; in the latter case, it is usually called an ***. A memory controller is sometimes also called a memory chip controller (MCC) or a memory controller unit (MCU). MCC MCU IMC | x
Intel | Integrated electronics | bs | is an American multinational corporation and technology company headquartered in Santa Clara, California. It is the world's largest semiconductor chip manufacturer by revenue, and is one of the developers of the x86 series of instruction sets, the instruction sets found in most personal computers. | x
intel pxe boot | intel Preboot Execution Environment | bs | describes a standardized client–server environment that boots a software assembly, retrieved from a network, on PXE-enabled clients. On the client side it requires only a PXE-capable network interface controller (NIC), and uses a small set of industry-standard network protocols such as DHCP and TFTP. | x
INTEL-VT | INTEL-Virtualization Technology | bs | *****-** is a capability provided in Intel processors that enables multiple operating systems and environments to consolidate and host on a single processor. | x
ip | Internet Protocol | nt | ** is the network layer communications protocol in the Internet protocol suite for relaying datagrams across network boundaries.
IP20 | ingress protection code | tk | * is defined by the International Electrotechnical Commission (IEC) under the international standard IEC 60529 which classifies and provides a guideline to the degree of protection provided by mechanical casings and electrical enclosures against intrusion, dust, accidental contact, and water | x
IPO | input processing output | bs | input processing output | x
IPTV | Internet Protocol Television | tk | Dabei werden Fernsehprogramme und Medieninhalte nicht auf die bislang klassischen Wege wie Kabel, Satellit oder DVB-T2 empfangen. Stattdessen werden sie über ein IP-Netzwerk abgerufen. Das funktioniert ähnlich wie das Telefonieren übers Internet (VoIP) | x
ISA | instruction set architecture | bs | In computer science, an ***, also called computer architecture, is an abstract model of a computer. A device that executes instructions described by that ***, such as a central processing unit (CPU), is called an implementation. | x
isdn | Integrated Services Digital Network | tk | **** is a set of communication standards for simultaneous digital transmission of voice, video, data, and other network services over the digitalised circuits of the public switched telephone network | x
ISO/IEC 2382-1 | International Organization for Standardization AND international Electrotechnical Commission | bs |  | x
ISP | internet service providers | tk | *** is the company that provides your internet access. | x
ITX | Information Technology EXtended | bs | mainboard Formfaktoren | x
JDK | Java Development Kit | bs | *** is a distribution of Java Technology by Oracle Corporation. It implements the Java Language Specification and the Java Virtual Machine Specification and provides the Standard Edition of the Java Application Programming Interface. | x
JRE | java Runtime Environment | bs | *** is the underlying technology that communicates between the Java program and the operating system. | x
KVz | Kabelverzweiger | tk | in der Ortslage | x
LAN | Local Area Network | nt | *** is a computer network that interconnects computers within a limited area such as a residence, school, laboratory | x
LBA | Logical Block Addressing | bs | *** is a common scheme used for specifying the location of blocks of data stored on computer storage devices, generally secondary storage systems such as hard disk drives | x
LGA BOARD | land grid array | bs | is a type of surface-mount packaging for integrated circuits (ICs) that is notable for having the pins on the socket (when a socket is used) rather than the integrated circuit.[1] An *** Board can be electrically connected to a printed circuit board (PCB) either by the use of a socket or by soldering directly to the board. | x
LM | Leistungsmerkmale | tk | Gerätespezifische Merkmale, Funktionen | x
LSA | löt-, schraub- und abisolierfrei | tk | *** steht für löt-, schraub- und abisolierfrei. Die LSA-Schneidklemmtechnik ist ein Verbindungsverfahren, welches ein schnelles Auflegen einzelner Adern (z.B. bei Netzwerk-Verlegekabel) ermöglicht. | x
LTE | Long Term Evolution | tk | *** is a fourth-generation (4G) wireless standard that provides increased network capacity and speed for cellphones and other cellular devices compared with third-generation (3G) technology. | x
lwl | Licht wellen Leiter// Optical fiber | tk | Die Fasern der *** bestehen aus Quarzglas oder Kunststoff. Bei in einem Kabel gebündelten *** spricht man meist von Glasfaserkabeln. Ein *** überträgt optische Signale in Form von Licht. | x
MAC address | media access control address | nt | is a unique identifier assigned to every active network equipment unit. The *** address is used within the segment of a network as a network address in the majority of the networking technologies, including Ethernet, Wi-Fi and Bluetooth. | x
MAN | Metropolitan Area Network |  |  | x
MBR | master boot record | bs | *** enthält ein Startprogramm für BIOS-basierte Computer (IBM-PC-kompatible Computer) und eine Partitionstabelle. | x
MCC | memory chip controller | bs | *** is a digital circuit that manages the flow of data going to and from the computer's main memory. A memory controller can be a separate chip or integrated into another chip, such as being placed on the same die or as an integral part of a microprocessor; in the latter case, it is usually called an integrated memory controller (IMC). A memory controller is sometimes also called a memory chip controller (MCC) or a memory controller unit (MCU). MCC MCU IMC | x
MCU | memory controller unit | bs | *** is a digital circuit that manages the flow of data going to and from the computer's main memory. A memory controller can be a separate chip or integrated into another chip, such as being placed on the same die or as an integral part of a microprocessor; in the latter case, it is usually called an integrated memory controller (IMC). A memory controller is sometimes also called a memory chip controller (MCC) or a memory controller unit (MCU). MCC MCU IMC | x
MESI | Modified Exclusive Shared Invalid | bs | **** is an Invalidate-based cache coherence protocol, and is one of the most common protocols that support write-back caches. | x
MFA | Multi-Faktor-Authentifizierung | bs | ***, ist eine Verallgemeinerung der Zwei-Faktor-Authentisierung, bei der die Zugangsberechtigung durch mehrere unabhängige Merkmale (Faktoren) überprüft wird. | x
Mimo | multiple-input and multiple-output | nt | **** is an antenna technology for wireless communications in which multiple antennas are used at both the source (transmitter) and the destination (receiver). | x
ML | machine learning | bs | ** is a field of inquiry devoted to understanding and building methods that 'learn', that is, methods that leverage data to improve … | x
mmc | Microsoft management console | bs | *** is a component of Microsoft Windows that provides system administrators and advanced users an interface for configuring and monitoring the system. | x
MOESI | Modified, Owned, Exclusive, Shared, Invalid | bs | ***** is a full cache coherency protocol that encompasses all of the possible states commonly used in other protocols. In addition to the four common MESI protocol states, there is a fifth "Owned" state representing data that is both modified and shared. | x
MRAM | Magnetoresistive random-access memory | bs | **** is a type of non-volatile random-access memory which stores data in magnetic domains. | x
MROM | Mask ROM | bs | chips contain a software mask that is burned onto the chip during the design phase of the semiconductor manufacturing process.
MS-DOS | Microsoft Disk Operating System | bs | is an operating system for x86-based personal computers mostly developed by Microsoft. | x
msi | Micro-Star International | nt | *** ein Hersteller von Computerhardware, wurde im August 1986 in Taiwan gegründet. Der Hauptsitz des Unternehmens befindet sich im Bezirk Zhonghe der Stadt Neu-Taipeh | x
mu-mimo | Multi-user MIMO | nt | Multi-user MIMO is a set of multiple-input and multiple-output technologies for multipath wireless communication, in which multiple users or terminals, each radioing over one or more antennas, communicate with one another. | x
NAS | Network Attached Storage | bs | *** is a file-level storage architecture that makes stored data more accessible to networked devices. *** is 1 of the 3 main storage architectures—along with storage area networks (SAN) and direct-attached storage (DAS) | x
NAT | Network Address Translation |  | *** is a method of mapping an IP address space into another by modifying network address information in the IP header of packets while they are in transit across a traffic routing device. | x
nfn | nichtfernsprecher fernsprecher nicht fernsprecher | tk | nicht fernsprecher fernsprecher nicht fernsprecher | x
NGN | Next Generation Network | tk | *** is a body of key architectural changes in telecommunication core and access networks. The general idea behind the NGN is that one network transports all information and services (voice, data, and all sorts of media such as video) by encapsulating these into IP packets, similar to those used on the Internet. | x
nic | Network Interface Card | nt | *** ist eine Hardwarekomponente, in der Regel eine Steckkarte im Computer oder ein Chip auf dem Mainboard. Mit der NIC kann ein Computer an ein Netzwerk angeschlossen werden. | x
NstA | Nebenstellenanlage | bs |  | x
NTA | Network Termination Analog | tk | entspricht der 1. TAE (mit PPA) | x
NTBA | Network Termination for ISDN Basic rate Access | tk | **** ist das Netzabschlussgerät bei einem ISDN-Basisanschluss. Bei der Deutschen Telekom steht **** auch als Abkürzung für Network Termination Basisanschluss bzw. Netzterminator Basisanschluss. | x
NTBBA | Network Termination Broadband Access | tk | ***** ist Router bei DSL != unter dem Begriff Splitter BBAE | x
NTFS | new technology file system | bs | **** is a proprietary journaling file system developed by Microsoft. Starting with Windows NT 3.1, it is the default file system of the Windows NT family. | x
ntp | network time protocol | nt | *** port 37 synchronisation der Uhrzeit | x
NVRAM | Non-volatile random-access memory | bs | ***** is random-access memory that retains data without applied power. | x
OEM | Original Equipment Manufacturer | bs | *** is an organization that makes devices from component parts bought from other organizations. | x
ON | Ortsnetz | tk | **: in einem Telefonnetz bezeichnet einen auf eine oder mehrere Ortschaften geografisch begrenzten Teil des Zugangsnetzes. In Ländern ohne nationale Rufnummernportabilität der Teilnehmerrufnummern umfasst ein Ortsnetz alle Anschlüsse, die unter derselben Ortsnetzkennzahl zu erreichen sind | x
Ont medien-konvertwer | Optical Network Termination | nt | Ont = medienkonvertwer forms the user-side line termination between the optical part of the access network and the user's home network or telephone cabling. | x
OpenCL | Open Computing Language | bs | ***** is a low-level API for heterogeneous computing that runs on CUDA-powered GPUs. Using the ***** API, developers can launch compute kernels written using a limited subset of the C programming language on a GPU. | x
OSI | Open System Interconnection | nt | The *** model is a conceptual model that 'provides a common basis for the coordination of [***] standards development for the purpose of systems interconnection | x
OTDR |  | tk
Oui | Organizationally Unique Identifier | nt | *** Eine organisatorisch eindeutige Kennung ist eine 24-Bit-Nummer, die einen Anbieter, Hersteller oder eine andere Organisation eindeutig identifiziert. | x | https://en.wikipedia.org/wiki/Organizationally_unique_identifier
OUM | ovonic unified memory | bs | *** is a type of non-volatile random-access memory | x
pci | Peripheral Component Interconnect | bs | *** is a local computer bus for attaching hardware devices in a computer and is part of the *** Local Bus standard. | x
Pcm | Phase-change memory | bs | *** also known as PCME, PRAM, PCRAM, OUM (ovonic unified memory) and C-RAM or CRAM (chalcogenide RAM)) is a type of non-volatile random-access memory. | x
PCRAM | Phase-change Random Access Memory | bs | also known as PCM, PCME, PRAM, *****, OUM (ovonic unified memory) and C-RAM or CRAM (chalcogenide RAM)) is a type of non-volatile random-access memory. | x
PE | Poly Ethylen | tk | Kabelmantel und DA im Aussenbereich Cat. 3 | x
PIM | processing in memory | bs | *** refers to the integration of a processor with Random Access Memory (RAM) on a single chip. | x
PoE | Power over Ethernet | nt | *** is a technology for sending power over Ethernet network cables. Sometimes a device needs to be installed in a location where there is no power outlet. This is particularly common when placing wireless access points or IP security cameras. Ethernet network cables, such as Cat 5e and Cat 6, are comprised of eight wires arranged as four twisted pairs. In 10BASE-T and 100BASE-T Ethernet, two of these pairs are used for sending network data. The other two pairs are unused and are retained as spare pairs (Gigabit Ethernet uses all four pairs). A device called an *** adapter plugs into a wall outlet. An Ethernet cable is plugged into the LAN port on the adapter. The *** adapter reduces the power line voltage to typically 48 volts and injects it onto the unused pair in the cable. Because electrical currents flow in a loop, two conductors are required to deliver power over a cable. | x
pop3 | post office protocol | nt | email empfang port 110 | x
POST | P_ower O_n S_elf T_est | bs | **** is a process performed by firmware or software routines immediately after a computer or other digital electronic device is powered on. | x
PPA | Passiva prüft Anschluss | tk | *** dient zu Messzwecken im Telefonnetz. In der Fernmeldetechnik wird dem Telefonbenutzer eine Netzbetreiber-TAE-Anschlussdose … | x
ppp | Point-to-Point Protocol | nt | is a TCP/IP protocol that is used to connect one computer system to another. | x
PROM | Programmable Read-Only Memory | bs | **** is a form of digital memory where the contents can be changed once after manufacture of the device. The data is then permanent and cannot be changed. It is one type of read-only memory (ROM). | x
PUEL | Personal Use and Evaluation License | bs | **** is a free license | x
PVC | Poly Vinyl Chlorid | tk | *** ist Kabelmantel und DA im Innenbereich Cat. 3 / Kabelmantel Datenkabel TP | x
QoS | Quality of Service | nt | *** besteht darin, Datenverkehr so zu manipulieren, dass ein Netzwerkgerät wie ein Router oder Switch ihn entsprechend den erforderlichen Verhaltensweisen der Anwendungen, die diesen Datenverkehr generieren, weiterleitet. | x
RAID | redundant array of inexpensive disks"[1] or "redundant array of independent disks | bs | **** is a data storage virtualization technology that combines multiple physical disk drive components into one or more logical units for the purposes of data redundancy, performance improvement, or both. | x
RAM | random access memory | bs | *** is a form of computer memory that can be read and changed in any order, typically used to store working data and machine code. | x
RAS | row access strobe | bs | *** a signal, or strobe, sent by the processor to a DRAM circuit to activate a row address. | x
RDRAM | Rambus DRAM | bs | ***** types of synchronous dynamic random-access memory developed by Rambus from the 1990s through to the early 2000s. | x
RFI | radio-frequency interference | tk | *** is the conduction or radiation of radio frequency energy that causes an electronic or electrical device to produce noise that typically interferes with the function of an adjacent device. | x
RIMM | Rambus Inline Memory Module | bs | **** ist ein Speichermodul für die Rambus-Architektur. | x
Risc | Reduced Instruction Set Computer | bs | **** is a microprocessor that is designed to perform a smaller number of types of computer instructions so that it can operate at a higher speed | x
rj45 | registered jack | tk | **** is a standardized telecommunication network interface for connecting voice and data equipment to a service provided by a local exchange carrier or long distance carrier. | x
ROM | read only memory | bs | *** is a type of non-volatile memory used in computers and other electronic devices. | x
rs232 | Recommended Standard 232 | bs | ***** is a standard originally introduced in 1960 for serial communication transmission of data. | x
RU | rack unit | bs | ** is a unit of measure defined as 1+3⁄4 inches (44.45 mm) It is most frequently used as a measurement of the overall height of 19-inch and 23-inch rack frames, as well as the height of equipment that mounts in these frames, whereby the height of the frame or equipment is expressed as multiples of rack units. | x
sam | Security Account Manager | bs | *** Datei is a database file in that stores users' passwords. | x
SAN | storage area networks | nt | *** is a computer network which provides access to consolidated, block-level data storage. das san nas!! | x
SAR | Starkstrom-Anschalte-Relais | tk |  | x
sas | Serial Attached SCSI | bs | *** is a point-to-point serial protocol that moves data to and from computer-storage devices such as hard disk drives and tape drives. SAS replaces the older Parallel SCSI bus technology that first appeared in the mid-1980s. | x
SATA | Serial Advanced Technology Attachment | bs | **** is a command and transport protocol that defines how data is transferred between a computer's motherboard and mass storage devices, such as HDDs, optical drives and SSDs. | x
SCSI | Small Computer System Interface | bs | ****: Es handelt sich um eine Sammlung von Standards, die Schnittstellen und Protokolle zur Übertragung von Daten zwischen Computersystemen und Massenspeichern wie Festplatten oder optischen Laufwerken definiert. | x
SDR SDRAM | Single Data Rate Synchronous Dynamic Random Access Memory | bs |  | x
SDRAM | Synchronous dynamic random-access memory | bs | ***** is any DRAM where the operation of its external pin interface is coordinated by an externally supplied clock signal ... | x
SDSL | Symmetric Digital Subscriber Line | tk | **** hat transmits digital data over the copper wires of the telephone network, where the bandwidth in the downstream direction, from the network to the subscriber, is identical to the bandwidth in the upstream direction, from the subscriber to the network. | x
SFD | Start Frame delimiter | nt | *** is a single byte, 10101011, which is a frame flag, indicating the start of a frame. | x
SFP | Small Form-factor Pluggable | nt | *** is a compact, hot-pluggable network interface module format used for both telecommunication and data communications applications. | x
sid | security identifier | bs | ***: in windows is a unique, immutable identifier of a user, user group, or other security principal. | x
SIMD | Single instruction, multiple data | bs | **** is a type of parallel processing in Flynn's taxonomy. * can be internal (part of the hardware design) and it can be directly accessible through an instruction set architecture (ISA), but it should not be confused with an ISA. | x
SIMM | Single Inline Memory Module | bs | **** est une barrette électronique qui regroupe plusieurs puces de mémoire, et ne se branche qu'au moyen d'une seule interface (par opposition à la DIMM). Imprime PAS des deux coteSS | x
Sky-DSL | Internetzugang über Satellit | tk | ***-*** is a Europe-wide service offered by ***-*** Global GmbH that offers internet access via satellite. | x
SMB | Server Message Block | nt | *** is a client-server communication protocol used for sharing access to files, printers, serial ports and other resources on a network. *** nutzt einen der IP-Ports 139 und 445. | x
SMBus //SMB | System Management Bus | bs | *** is a single-ended simple two-wire bus for the purpose of lightweight communication. | x
SMP | Symmetric multiprocessing | bs | *** systems are tightly coupled multiprocessor systems with a pool of homogeneous processors running independently of each other. | x
SMT | Simultaneous Multithreading | bs | *** is a technique for improving the overall efficiency of superscalar CPUs with hardware multithreading. | x
SMTP | Simple Mail Transfer Protocol | nt | **** für email-versand, port 25 | x
SNAP | SubNetwork Access Protocol | nt | **** refers to a standard used for transmitting IP datagrams across IEEE 802 networks. This means that the IP datagrams can be routed on IEEE 802 networks encapsulated inside the **** data link layers 802.3, 802.4 or 802.5, physical network layers, and the 802.2 LLC. | x
snmp | simple network management protokol | nt | netzwerk-management port 161,162 | x
SO-DIMM | Small Outline Dual Inline Memory Module | bs | **-**** is a smaller alternative to a DIMM, being roughly half the physical size of a regular DIMM | x
SOP | Small-outline package | bs | IC packages | x
SPD | serial presence detect | bs | *** is information stored on an EEPROM chip when a computer is booted. It is located on an SDRAM memory module and communicates to the BIOS the module size, data width, speed and voltage, which are used to configure the module memory controller for maximum reliability and performance. | x
sql | Structured Query Language | db | *** is : DDL – Data Definition Language DQL – Data Query Language DML – Data Manipulation Language DCL – Data Control Language | x
SRAM | Static random-access memory | bs | **** is a type of RAM that retains data bits in its memory as long as power is being supplied. Unlike dynamic RAM (DRAM), which must be continuously refreshed, **** does not have this requirement, resulting in better performance and lower power usage. | x
srv record | Service record | bs | *** record is a specification of data in the Domain Name System defining the location, i.e., the hostname and port number, of servers for specified services. | x
SSAP | source service access point | nt | **** is the individual address for access into the upper layers of the network protocol stack | x
ssd | Solid State Drives | bs | Festplatte Solid State Drives | x
SSID | Service Set Identifier | tk | **** ist der Name eines WLAN Netzwerks. | x
STP | shielded twisted pair | tk | *** is a special kind of copper telephone and local area network (LAN) wiring used in some business installations | x
TAE | Telekommunikation Anschluss Einheit | tk | *** ist eine Anschlusstechnik für Endgeräte in der Telekommunikationstechnik. In Deutschland und teilweise auch in Liechtenstein und Luxemburg wird TAE als Anschlussdose für analoge Telefonanschlüsse und ISDN-Anschlüsse zum Anschließen des NTBA an die Anschlussleitung benutzt | x
tcp | transmission control protocol | nt | *** is a communications standard that enables application programs and computing devices to exchange messages over a network | x
TDP | Thermal Design Power | bs | *** is the maximum power that one should be designing the system for. | x
TE | Terminal Equipment | tk
telnet | terminal over network// Telnet (Teletype Network) | tk | port 23 ****** is a network protocol used to virtually access a computer and to provide a two-way, collaborative and text-based communication channel between two machines. It follows a user command Transmission Control Protocol/Internet Protocol (TCP/IP) networking protocol for creating remote sessions. | x
tftp | trivial file transfer protocol | nt | ****: datei transfer port 69 | x
TKG | Telekommunikationsgesetz 1998 | tk | *** Telekommunikationsgesetz 1998
tkip | Temporal Key Integrity Protocol | nt | **** is a security protocol used in the IEEE 802.11 wireless networking standard. | x
TOPS | Tera operations per second | bs | **** is a measurement of the overall performance of a supercomputer or a high-end circuit board containing multiple processors or SOCs (systems-on-chip). | x
TPM | Trusted Platform Module | bs | *** is a computer chip (microcontroller) that can securely store artifacts used to authenticate the platform (your PC or laptop). These artifacts can include passwords, certificates, or encryption keys. | x
TPU | Tensor Processing Unit | bs | *** est un circuit intégré spécifique pour une application (ASIC) application-specific integrated circuit , développé par Google spécifiquement pour accélérer les systèmes d'intelligence artificielle par réseaux de neurones. | x
tRAS | Row Active Time | bs | **** Minimum time required for a row to be active to ensure data can be accessed from it | x
tRCD | Row Column Delay | bs | **** The time it takes to read memory after the memory is ready | x
tRP | Row Precharge Time | bs | *** The time it takes for memory to have a new row ready for using data | x
TSOP | thin small-outline package | bs | **** ist ein Chipgehäusetyp für die Oberflächenmontage (SMD) von integrierten Schaltkreisen (ICs). | x
TTL | transistor transistor Logik | dt | *** Transistor–transistor logic is a logic family built from bipolar junction transistors. Its name signifies that transistors perform both the logic function and the amplifying function, as opposed to earlier resistor–transistor logic and diode–transistor logic. | x
pingTTL | ping time to live | bs | *** ist ein Wert für die Zeitspanne, die ein Paket oder Daten auf einem Computer oder in einem Netzwerk vorhanden sein sollten, bevor sie verworfen werden. | x
UAC | User Account Control | bs | *** mandatory access control enforcement feature introduced with Microsoft's Windows Vista and Windows Server 2008 operating systems | x
UAE | Universalanschlusseinheit | tk | *** ist eine Endgeräteanschlussdose nach dem RJ-Standard. Verwendet werden *** für analoge und digitale Kommunikationsendgeräte, wie Telefon und ISDN-Karten. | x
udp | user datagram protocol | nt | *** ist ein Kommunikationsprotokoll, das auf dem Internet Protokoll aufbaut und kurze Datenpakete sendet, die auch Datagramme genannt werden. * ist ein verbindungsloses und ungesichertes Netzwerkprotokoll. | x
uefi | Unified Extensible Firmware Interface | bs | **** replaces the legacy Basic Input/Output System (BIOS) boot firmware originally present in all IBM PC-compatible personal computers | x
UMTS | Universal Mobile Telecommunications System | tk | Übertragungsverfahren für den Mobilfunk der dritten Generation (3G) | x
UP | UnterputzMontage | tk |  | x
UPS | Uninterruptible power supply | nt | Uninterruptible power supply | x
USB | Universal Serial Bus | bs | Universal Serial Bus | x
USV | Unterbrechungsfreie Stromversorgung | nt | Unterbrechungsfreie Stromversorgung | x
UTP | unshielded twisted pair | nt | unshielded twisted pair | x
UUID | Universally Unique Identifier | bs | **** is a 128-bit label used for information in computer systems. The term globally unique identifier (GUID) is also used. | x
VDSL | Very High Speed Digital Subscriber Line | tk | **** : digital subscriber line (DSL) technologies providing data transmission faster than the earlier standards of asymmetric digital subscriber line (ADSL) | x
VGR | Volkswirtschaftliche Gesamtrechnung | wiso | *** ist ein Teilgebiet der Makroökonomie. Es handelt sich um ein statistisches Werk mehrerer Teilrechnungen, die die Leistung einer Volkswirtschaft erfassen. | x
VPN | Virtuelles Privates Netzwerk | nt | *** a service that helps you stay private online. | x
VRAM | video ram | bs | **** refers to any type of RAM specifically used to store image data for a computer display. *'s purpose is to ensure the even and smooth execution of graphics display. | x
vrdp | VirtualBox Remote Display Protocol | bs | **** can display virtual machines remotely, meaning that a virtual machine can execute on one computer even though the machine will be displayed on a second computer, and the machine will be controlled from there as well, as if the virtual machine was running on that second computer. | x
VWL | Volkswirtschaftslehre | wisso | **** Teilgebiet der Wirtschaftswissenschaft. Sie untersucht Zusammenhänge bei der Erzeugung und Verteilung von Gütern und Produktionsfaktoren. Die Volkswirtschaftslehre beschäftigt sich auch mit menschlichem Handeln unter *ökonomischen Bedingungen, das heißt mit den Fragen, wie menschliches Handeln ökonomisch begründet werden kann und welches Handeln den größtmöglichen Nutzen für den Einzelnen oder eine Gemeinschaft bringt. Mit ihr wird nach Gesetzmäßigkeiten und Handlungsempfehlungen für die Wirtschaftspolitik gesucht; ferner werden einzelwirtschaftliche Vorgänge im Rahmen der Mikroökonomie und gesamtwirtschaftliche im Rahmen der Makroökonomie betrachtet. | x
WAN | Wide area network | nt | Wide area network | x
WEP | Wired Equivalent Privacy | tk | Verschlüsselungsmethode für ein Drahtlosnetzwerk (Wireless LAN) | x
Wgr | Wecker groß | tk | Wecker groß | x
WiFi | Wireless Fidelity | nt | Wireless Fidelity | x
WiMAX | Worldwide Interoperability for Microwave Access | tk | ***** ist eine drahtlose Zugangstechnik zu Breitbandinternet | x
Windows PowerShell ISE | Windows PowerShell Integrated Scripting Environment (ISE). | bs | Windows PowerShell *** | x
Wkl | Wecker klein | tk | Wecker klein | x
WPA | Wi-Fi Protected Access | tk | *** Verschlüsselungsmethode für ein Drahtlosnetzwerk (Wireless LAN) | x
WSE | Wafer scale engine | bs | ** *is the revolutionary central processor for our deep learning computer system. | x
xampp | x-appache mariadb-php-pearl | db | xampp | x
VHD | virtual hard disks | bs | virtual hard disks | x
SOC | systems-on-chip | bs | *** is an integrated circuit that integrates most or all components of a computer or other electronic system. | x
edc | error detect code | bs | *** a sequence of numbers generated by specific procedures for detecting errors in data that has been transmitted over computer networks. When bits are transmitted over the computer network, they are subject to get corrupted due to interference and network problems | x
tRFC | row refresh cycle time | bs | **** is a time in cycles to refresh a row on a memory bank. So lower **** results in better performance. You can probably lower it quite a lot if you're running at stock clocks | x
CR | command rate | bs | ** determines whether a chip select can be executed in a single clock or whether it needs two or more clocks. Typical DDR2 memory runs at a command rate of 2T, but a 1T command rate can yield as much of a gain in performance as any other adjustment. | x
mmx | MultiMedia eXtension, Multiple Math eXtension, or Matrix Math eXtension. | bs | ... is a single instruction, multiple data (SIMD) instruction set architecture designed by Intel, introduced on January 8, 1997 | x
sse | Streaming SIMD Extensions | bs | is a single instruction, multiple data (SIMD) instruction set extension to the x86 architecture, designed by Intel and introduced in 1999 | x
sse2 | Streaming SIMD Extensions 2 | bs | ist eine x86-Befehlssatzerweiterung, die Intel mit dem Pentium 4 einführte. SSE2 ermöglicht die Verarbeitung von Gleitkommazahlen mit doppelter Genauigkeit | x
sse3 | Streaming SIMD Extensions 3 | bs | is the third iteration of the SSE instruction set for the IA-32 (x86) architecture. | x
ssse3 | Supplemental Streaming SIMD Extensions 3 | bs | Supplemental Streaming SIMD Extensions 3 (SSSE3 or SSE3S) is a SIMD instruction set created by Intel and is the fourth iteration of the SSE technology. | x
sse4.1 | Streaming SIMD Extensions 4.1 | bs | **** is a SIMD CPU instruction set used in the Intel Core microarchitecture and AMD K10 (K8L). It was announced on September 27, 2006, | x
sse4.2 | Streaming SIMD Extensions 4.2 | bs | ****added STTNI (String and Text New Instructions),[10] several new instructions that perform character searches and comparison on two operands of 16 bytes at a time. | x
em64t | Extended Memory 64 Technology | bs | ***** is a technology that enhances server and workstation platforms with 64-bit addressability and related instructions. | x
avx | Advanced Vector Extensions | bs | *** are extensions to the x86 instruction set architecture for microprocessors from Intel and AMD | x
avx2 | Advanced Vector Extensions 2 | bs | *** are extensions to the x86 instruction set architecture for microprocessors from Intel and Advanced Micro Devices (AMD). | x
fma3 | fused multiply add 3 | bs | FMA3 (fused multiply add) instructions are very common for any kind of audio processing (e.g. filters), not only for their speed but also their precision properties. | x
tsx | Transactional Synchronization Extensions | bs | is an extension to the x86 instruction set architecture (ISA) that adds hardware transactional memory support, speeding up execution of multi-threaded software through lock elision. | x
jedec | Joint-Electron-Device-Engineering-Council, | bs | The JEDEC Solid State Technology Association is an independent semiconductor engineering trade organization and standardization body headquartered in Arlington County, Virginia, United States. | x
UTC | Coordinated Universal Time | bs | is the primary time standard by which the world regulates clocks and time. It is within about one second of mean solar time (such as UT1) at 0° longitude (at the IERS Reference Meridian as the currently used prime meridian) and is not adjusted for daylight saving time. It is effectively a successor to Greenwich Mean Time (GMT). | x
VHDX | Virtual Hard Disk v2 | bs | Gegenüber dem VHD-Format bietet die VHDX-Datei zahlreiche Vorteile. Eine der wichtigsten darunter ist, dass die Größe der virtuellen Festplatte nicht mehr auf zwei Terabyte begrenzt ist, sondern bis zu 64 Terabyte betragen kann. | x
chs | cylinder head sector | bs | is an early method for giving addresses to each physical block of data on a hard disk drive. | x
GfK | glasfaserKabel | tk | Glasfaserkabel sind Kabel für die Signalübertragung. Sie setzen sich aus vielen einzelnen Glasfasern zusammen, die aus Quarzglas als Übertragungsmedium bestehen und einen Lichtwellenleiter (LWL) bilden. | x
pof | Polymere optische Faser (Plastic optical fiber) | tk | *** sind Lichtwellenleiter aus Kunststoff, die primär für die Datenübertragung eingesetzt werden, in Form von Seitenlichtfasern aber auch in der (indirekten) Beleuchtung zum Einsatz kommen. | x
dnf | Disjunctive normal form | dt | werden aus der Wahrheits-tabelle alle Zellen ausgewählt, bei denen die Ausgangsvariable „1“ zeigt. Die einzelnen Zeilen werden mit ODER verknüpft. Die Eingangsvariablen, die in der jeweiligen Zeile „0“ haben, werden negiert geschrieben. Die Eingangsvariablen werden mit UND verknüpft. | x
knf | konjunctive normal form | dt | werden aus der Wahrheits-tabelle alle Zellen ausgewählt, bei denen die Ausgangsvariable „0“ zeigt. Die einzelnen Zeilen werden mit UND verknüpft. Die Eingangsvariablen, die in der jeweiligen Zeile „1“ haben, werden negiert geschrieben. Die Eingangsvariablen werden mit ODER verknüpft. (A OR B) AND (C OR D) | x
cnf | conjunctive normal form |  | werden aus der Wahrheits-tabelle alle Zellen ausgewählt, bei denen die Ausgangsvariable „0“ zeigt. Die einzelnen Zeilen werden mit UND verknüpft. Die Eingangsvariablen, die in der jeweiligen Zeile „1“ haben, werden negiert geschrieben. Die Eingangsvariablen werden mit ODER verknüpft. (A OR B) AND (C OR D) | x
GBIC | gigabit interface converter |  |  | x
rsa | Rivest Shamir Adleman |  | RSA (Rivest–Shamir–Adleman) is a public-key cryptosystem that is widely used for secure data transmission. It is also one of the oldest. | x
ssh | Secure Shell |  | SSH, auch bekannt als Secure Shell oder Secure Socket Shell, ist ein Netzwerkprotokoll, das Benutzern, insbesondere Systemadministratoren, eine sichere Möglichkeit bietet, über ein ungesichertes Netzwerk auf einen Computer zuzugreifen. Neben der Bereitstellung von sicheren Netzwerkdiensten bezieht sich SSH auf die Suite von Dienstprogrammen, die das SSH-Protokoll implementieren. | x
FPGA | Field Programmable Gate Arrays |  | **** are semiconductor devices that are based around a matrix of configurable logic blocks (CLBs) connected via programmable interconnects.**** can be reprogrammed to desired application or functionality requirements after manufacturing.
smd | Surface-mounted device |  | is a method in which the electrical components are mounted directly onto the surface of a printed circuit board | x
CLB | configurable logic block |  | is a fundamental building block of field-programmable gate array (FPGA) technology. Logic blocks can be configured by the engineer to provide reconfigurable logic gates. | x
fma | fused multiply add |  | instruction set is an extension to the 128 and 256-bit Streaming SIMD Extensions instructions in the x86 microprocessor instruction set to perform fused multiply–add (FMA) operations.[1] There are two variants: FMA4 and FMA3 | x
vesa | Video Electronics Standards Association | bs | is an American technical standards organization for computer display standards. The organization was incorporated in California in July 1989[1] and has its office in San Jose. | x | https://de.wikipedia.org/wiki/Video_Electronics_Standards_Association
agp | Accelerated Graphics Port | bs | is a parallel expansion card standard, designed for attaching a video card to a computer system to assist in the acceleration of 3D computer graphics. | x | https://en.wikipedia.org/wiki/Accelerated_Graphics_Port
ramdac | random-access memory digital-to-analog converter | bs | is a combination of three fast digital-to-analog converters (DACs) with a small static random-access memory (SRAM) used in computer graphics display controllers or video cards to store the color palette and to generate the analog signals (usually a voltage amplitude) to drive a color monitor. | x | https://en.wikipedia.org/wiki/RAMDAC
GPIO | General Purpose Input Output | bs | **** is an uncommitted digital signal pin on an integrated circuit or electronic circuit board which may be used as an input or output, or both, and is controllable by software. **** have no predefined purpose and are unused by default. | x | https://en.wikipedia.org/wiki/General-purpose_input/output#:~:text=A%20general%2Dpurpose%20input%2Foutput,and%20are%20unused%20by%20default.
vrm | Voltage Regulator Module | bs | *** is a buck converter that provides microprocessor and chipset the appropriate supply voltage, converting +3.3 V, +5 V or +12 V to lower voltages required by the devices, allowing devices with different supply voltages be mounted on the same motherboard. | x | https://de.wikipedia.org/wiki/Voltage_Regulator_Module
sli | Scalable Link Interface | bs | *** is a brand name for a deprecated multi-GPU technology developed by Nvidia for linking two or more video cards together to produce a single output. | x | https://de.wikipedia.org/wiki/Scalable_Link_Interface
TMU | Texture mapping unit | bs | *** is a component in modern graphics processing units (GPUs). They are able to rotate, resize, and distort a bitmap image to be placed onto an arbitrary plane of a given 3D model as a texture, in a process called texture mapping. | x | https://en.wikipedia.org/wiki/Texture_mapping_unit
ROP | raster operations pipeline,render output unit | bs | *** is a hardware component in modern graphics processing units (GPUs) and one of the final steps in the rendering process of modern graphics cards. | x | https://en.wikipedia.org/wiki/Render_output_unit
vga | Video Graphics Array | bs | *** is a standard connector used for computer video output. | x | https://en.wikipedia.org/wiki/VGA_connector
dvi | digital visual interface | bs | *** is a video display interface developed by the Digital Display Working Group (DDWG). | x | https://en.wikipedia.org/wiki/Digital_Visual_Interface
hdmi | High-Definition Multimedia Interface | bs | **** is a proprietary audio/video interface for transmitting uncompressed video data and compressed or uncompressed digital audio data from an HDMI-compliant source device, such as a display controller, to a compatible computer monitor, video projector, digital television, or digital audio device. | x | https://en.wikipedia.org/wiki/HDMI
ACL | Access-control list | bs | *** is a list of permissions associated with a system resource (object) | x | https://en.wikipedia.org/wiki/Access-control_list
MAC | Mandatory access control | bs | *** refers to a type of access control by which the operating system or database constrains the ability of a subject or initiator to access or generally perform some sort of operation on an object or target. | x | https://en.wikipedia.org/wiki/Mandatory_access_control
DAC | discretionary access control | bs | *** is a type of access control defined by the Trusted Computer System Evaluation Criteria | x | https://en.wikipedia.org/wiki/Discretionary_access_control
RBAC | Role-based access control | bs | *** is an approach to restricting system access to authorized users. It is an approach to implement mandatory access control (MAC) or discretionary access control (DAC). | x | https://en.wikipedia.org/wiki/Role-based_access_control
xml | extensible markup language | pog | *** is a markup language and file format for storing, transmitting, and reconstructing arbitrary data. | x | https://en.wikipedia.org/wiki/XML
json | JavaScript Object Notation | pog | is an open standard file format and data interchange format that uses human-readable text to store and transmit data objects consisting of attribute–value pairs and arrays (or other serializable values). It is a common data format with diverse us | x | https://en.wikipedia.org/wiki/JSON
smart | specific measurable accepted realistic terminated | pog | is a mnemonic acronym, giving criteria to guide in the setting of goals and objectives that are assumed to give better results, for example in project management, employee-performance management and personal development. | x | https://en.wikipedia.org/wiki/SMART_criteria
NetBIOS | Network Basic Input/Output System | nt | It provides services related to the session layer of the OSI model allowing applications on separate computers to communicate over a local area network. As strictly an API, NetBIOS is not a networking protocol. Older operating systems[clarification needed] ran NetBIOS over IEEE 802.2 and IPX/SPX using the NetBIOS Frames (NBF) and NetBIOS over IPX/SPX (NBX) protocols, respectively. In modern networks, NetBIOS normally runs over TCP/IP via the NetBIOS over TCP/IP (NBT) protocol. | x | https://en.wikipedia.org/wiki/NetBIOS
YIADDR | Your IP address | nt | (Your IP address)
CHADDR | Client hardware address | nt | (Client hardware address)
OOP | Object-Oriented Programming. | pt | is about writing procedures or methods that perform operations on the data, while object-oriented programming is about creating objects that contain both data and methods.
GDPR | General Data Protection Regulation | wiso
DSGVO | Datenschutzgrundverordnung | wiso
gob | Grundsätze ordnungsmäßiger Buchführung | wiso
uml | Unified Modeling Language | pog | *** is a general-purpose, developmental modeling language in the field of software engineering that is intended to provide a ..
unc | Universal Naming Convention |  | *** is a standard for naming resources -- such as files and devices -- that are shared by computers on a network
dhcpv6-iaid | identity Association Identifier
dhcpv6-duid | DHCP Unique Identifier
eSATA | External Serial Advanced Technology Attachment
CMR | Conventional Magnetic Recording |  | hd
SMR | Shingled Magnetic Recording |  | hd
tsa | triple stage actuator
VCM | Voice Coil Motor |  | Voice Coil Motor (VCM), also called Voice Coil Actuators (VCA), is an electric motor consists of a magnet and yoke in conjunction with a coil. The magnet's position, the type of magnet, the surrounding structure, etc., can influence the efficiency of the unit.
EAMR | energy associated magnetic recording
ePMR | energy assisted perpendicular magnetic recording
smart